## Parametry
Parametr	Wartość prod.	Jednostka	Wartość [SI]	Jednostka [SI]
Size	37D × 68L	mm
Weight	215	g
Shaft diameter	6	mm
Gear ratio	18,75:1
Free-run speed @ 6V	256	rpm	26,80825728	rad/s			Free run speed	Free run torque
Free-run current @ 6V	250	mA	0,25	A			26,80825728	0,0572957796
Stall current @ 6V	2500	mA	2,5	A			52,3598775	0,0687549355
Stall torque @ 6V	42	oz*in	0,296585177	N*m
Free-run speed @ 12V	500	rpm	52,3598775	rad/s
Free-run current @ 12V	300	mA	0,3	A
Stall current @ 12V	5000	mA	5	A
Stall torque @ 12V	84	oz*in	0,593170354	N*m
Lead length	11	in	0,2794	m
Rated voltage			12	V
Electrical resistance (R)			2,4	Ω
Electromotive force constant (Ke)			0,2291831183	V*s/rad
Motor torque constant (Kt)			0,1186340708	N*m/A
Motor damping (β)			0,0006797232	N*m*s/rad

0,9158864726	7,632387272

## Arkusz1
	approx.
electrical resistance	2,4	Ω
electromotive force constant (Ke)	0,0234375÷0,024	[V/rpm]	0,0025120368	[Vs/rad]
motor torque constant (Kt)	16,8	[oz*in/A]	0,1186340708	[Nm/A]

Size:	37D x 68L mm
Weight:	215 g
Shaft diameter:	6 mm
Gear ratio:	19:1
Free-run speed @ 6V:	256 rpm
Free-run current @ 6V:	250 mA
Stall current @ 6V:	2500 mA
Stall torque @ 6V:	42 oz·in	0,296585177	N*m
Free-run speed @ 12V:	500 rpm
Free-run current @ 12V:	300 mA
Stall current @ 12V:	5000 mA
Stall torque @ 12V:	84 oz·in	0,593170354	N*m
Lead length:	11 in