## Parametry
Parametr	Wartość			Jednostka
	Producenta	Zmierzona (wyliczona)	Zidentyfikowana
Size	37D × 68L	-	-	mm
Weight	215	-	-	g
Shaft diameter	6	-	-	mm
Gear ratio	18,75:1	-	-	-
Rated voltage	12,00	11,95	-	V
Free-run speed @ rated voltage	52,3598775	58,2666044585	-	rad/s
Free-run current @ rated voltage	0,30	0,23	-	A
Stall current @ rated voltage	5,00	-	-	A
Stall torque @ rated voltage	0,593170354	-	-	N*m
Electrical resistance (R)	-	2,39	2,1448667057	Ω
Electromotive force constant (Ke)	-	0,1956575315	0,1927694787	V*s/rad
Motor torque constant (Kt)	-	0,1956575315	0,1927694787	N*m/A
Motor viscous friction coeff. (β)	-	0,000149678	0,0009808629	N*m*s/rad
Motor static friction coeff. (b)	-	0,0173555097	0,019029892	N*m
Motor inductance (L)	-	-	-	H	wartość intencjonalnie wyzerowana
Motor shaft inertia (J)	-	-	0,0011756012	N*m*s^2/rad

Parametry identyfikacji zależności Ω od U
K1	5,0636531302
K2	1,0735014893

## Stare Parametry
Parametr	Wartość prod.	Jednostka	Wartość [SI]	Jednostka [SI]
Size	37D × 68L	mm
Weight	215	g
Shaft diameter	6	mm
Gear ratio	18,75:1
Free-run speed @ 6V	256	rpm	26,80825728	rad/s			Free run speed	Free run torque
Free-run current @ 6V	250	mA	0,25	A			26,80825728	0,0538580328
Stall current @ 6V	2500	mA	2,5	A			52,3598775	0,0646296394
Stall torque @ 6V	42	oz*in	0,296585177	N*m
Free-run speed @ 12V	500	rpm	52,3598775	rad/s
Free-run current @ 12V	300	mA	0,3	A
Stall current @ 12V	5000	mA	5	A
Stall torque @ 12V	84	oz*in	0,593170354	N*m
Lead length	11	in	0,2794	m
Rated voltage			12	V
Electrical resistance (R)			2,4	Ω
Electromotive force constant (Ke)			0,2154321312	V*s/rad
Motor torque constant (Kt)			0,2154321312	N*m/A
Motor damping (β)			0,0012343352	N*m*s/rad

0,5043599579	4,2029996495		0,2291831183

old K_t	0,1186340708

## Arkusz1
	approx.
electrical resistance	2,4	Ω
electromotive force constant (Ke)	0,0234375÷0,024	[V/rpm]	0,0025120368	[Vs/rad]
motor torque constant (Kt)	16,8	[oz*in/A]	0,1186340708	[Nm/A]

Size:	37D x 68L mm
Weight:	215 g
Shaft diameter:	6 mm
Gear ratio:	19:1
Free-run speed @ 6V:	256 rpm
Free-run current @ 6V:	250 mA
Stall current @ 6V:	2500 mA
Stall torque @ 6V:	42 oz·in	0,296585177	N*m
Free-run speed @ 12V:	500 rpm
Free-run current @ 12V:	300 mA
Stall current @ 12V:	5000 mA
Stall torque @ 12V:	84 oz·in	0,593170354	N*m
Lead length:	11 in

## New parameters
Parametr	Wartość prod.	Jednostka	Wartość [SI]	Jednostka [SI]
Size	37D × 68L	mm
Weight	215	g
Shaft diameter	6	mm
Gear ratio	18,75:1
Free-run speed @ 12V	58,2666044585	rad/s
Free-run current @ 12V	0,3	A		do weryfikacji
Stall current @ 12V	5	A
Stall torque @ 12V	0,593170354	N*m
Lead length	0,2794	m
Rated voltage	11,95	V		do weryfikacji
Electrical resistance (R)	2,1449	Ω
Electromotive force constant (Ke)	0,1940482049	V*s/rad
Motor torque constant (Kt)	0,1940482049	N*m/A
Motor viscous friction coeff. (β)	?	N*m*s/rad
Motor static friction coeff. (b)	?	?